## Spectron2
Qty | Value | Device | Package | Parts | Description | MPN | SUPPLIER | Distributor | Distributor Part Number
2 | 39uF | CPOL-EUE | PANASONIC_E | C1,C15 | Aluminium Polymer Capacitor 39μF 50V dc 8mm E12 OS-CON Series, Surface Mount Polymer, ±20 | 50SVPF39M | Panasonic | RS-Online | 795-5427
2 | 10uF | C-EUC1206 | C1206 | C2,C16 | Multilayer Ceramic Capacitors MLCC - SMD/SMT SOFT 1206 35V 10uF X7R 20% | C3216X7R1V106M160AE | TDK | Mouser | 810-C3216X7R1V106M1E
4 | 1uF | C-EUC0805 | C0805 | C3,C9,C17,C20 | Multilayer Ceramic Capacitors MLCC - SMD/SMT SOFT 0805 50V 1uF X7R 20% | CGA4J3X7R1H105M125AE | TDK | Mouser | 810-CGA4J3X7R1H105MS
4 | 2.2uF | C-EUC1206 | C1206 | C4,C5,C18,C19 | Multilayer Ceramic Capacitors MLCC - SMD/SMT 1210 2.2uF 100volts X7R 20% | GCJ32DR72A225MA01L | Murata | Mouser | 81-GCJ32DR72A225M1L
2 | 10uF | CPOL-EUCT7343 | CT7343 | C6,C7 | Tantalum Capacitors - Polymer SMD 35V 10uF 2917 20% ESR=120mOhm AEC-Q200 | T591D106M035ATE120 | Kemet | Mouser | 80-T591D106M35ATE120
4 | 0.1uF | C-EUC0805 | C0805 | C8,C12,C13,C22 | Multilayer Ceramic Capacitors MLCC - SMD/SMT CEU 0805 50V 0.1uF X7R 10% | CEU4J2X7R1H104K125AE | TDK | Mouser | 810-CEU4J2X7R1H104K
1 | 10uF | TANT-CAP1206 | EIA3216 | C10 | Tantalum Capacitors - Solid SMD 25V 10uF 20% 1206 ESR= 2 Ohms | F951E106MAAAQ2 | AVX | Mouser | 647-F951E106MAAAQ2
2 | 2.2uF | C-EUC0805 | C0805 | C11,C21 | Multilayer Ceramic Capacitors MLCC - SMD/SMT SOFT 0805 50V 2.2uF X7R 20% | C2012X7R1H225M125AE | TDK | Mouser | 810-C2012X7R1H225M1E
2 | 1nF | C-EUC0805 | C0805 | C14,C23 | Multilayer Ceramic Capacitors MLCC - SMD/SMT WCAP-CSGP 1000pF 0805 10% 50V MLCC | 885012207086 | Wurth Electronics | Mouser | 710-885012207086
2 | 15m | R-EU_R1206 | R1206 | R1,R10 | Current Sense Resistors - SMD 0.5W 0.015 Ohm 1% | LVM12FTR015E-TR | Ohmite | Mouser | 588-LVM12FTR015E-TR
2 | 0.549 | R-EU_R1206 | R1206 | R2,R11 | 588-LVM12FTR015E-TR | SR732BTTER549F | KOA Speer | Mouser | 660-SR732BTTER549F
2 | 1M | R-EU_R0805 | R0805 | R3,R12 | Thick Film Resistors - SMD 0805 1Mohms 1% Anti-Surge AEC-Q200 | ERJ-P6WF1004V | Panasonic | Mouser | 667-ERJ-P6WF1004V
2 | 22.6K | R-EU_R0805 | R0805 | R4,R13 | Thick Film Resistors - SMD 1/8watt 22.6Kohms 1% 100ppm | CRCW080522K6FKEA | Vishay | Mouser | 71-CRCW0805-22.6K-E3
2 | 10K | R-EU_R0805 | R0805 | R8,R16 | Thick Film Resistors - SMD 10kohms .25W 1% TCR100 RES SMD | CRS0805-FX-1002ELF | Bourns | Mouser | 652-CRS0805FX1002ELF
2 | 90.9K | R-EU_R0805 | R0805 | R9,R17 | Thick Film Resistors - SMD 0805 90.9Kohms 1% AEC-Q200 | ERJ-6ENF9092V | Panasonic | Mouser | 667-ERJ-6ENF9092V
5 | 100K | R-EU_R0805 | R0805 | R5,R6,R7,R14,R15 | Thick Film Resistors - SMD Thick Film Resistors - SMD 0805 100Kohms 5% AEC-Q200 | ERJ-6GEYJ104V | Panasonic | Mouser | 667-ERJ-6GEYJ104V
2 | VSSAF3M10 | VSSAF3M10-M3_H | SODFL5226X100N | D1,D3 | Schottky Diodes & Rectifiers TMBS 100V Vrrm eSMP SlimSMA (DO-221AC) | VSSAF3M10-M3/H | Vishay | Mouser | 78-VSSAF3M10-M3/H
2 | ES1B-13-F | DIODESMA-ALT | SMA-DIODE_ALT | D2,D4 | Rectifiers 100V 1A | ES1B-13-F | Diodes Incorporated | Mouser | 621-ES1B-F
2 | Si2309CDS | MOSFET-PCHANNEL | SOT23-3 | Q1,Q2 | MOSFET -60V Vds 20V Vgs SOT-23 | SI2309CDS-T1-GE3 | Vishay | Mouser | 781-SI2309CDS-GE3
2 | 10uH | XAL1010-103 | XAL1010 | L1,L2 | Fixed Inductors 10uH 20% 15.5A 14.75mOhms AEC-Q200 | XAL1010-103MED | Coilcraft | Mouser | 994-XAL1010-103MED
1 | LT1129 | LT1129CST5 | SOT223 | IC1 | LDO Voltage Regulators 700mA Micropower Low Dropout Regulator with Shutdown | LT1129CST-5#PBF | Linear Technology | Mouser | 584-LT1129CST-5#PBF
1 | LT3952 | LT3952EFEPBFTSSOP-28_FE/EB-M | TSSOP-28_FE/EB-M | U1,U4 | LED Lighting Drivers 60V LED Driver with 4A Switch Current | LT3952HFE#PBF | Linear Technology | Linear Technology | LT3952HFE#PBF
1 | ADG1401 | ADG1401BRMZ | SOP65P490X110-8N | U2 | Analogue Switch ICs IC 1 Ohm 16.5V iCMOS SPST | ADG1401BRMZ | Analog Devices | Mouser | 584-ADG1401BRMZ
1 | PHOTON without headers | PHOTON without headers | PHOTON | U3
2 | Photon socket | Preci-Dip 714-87-112-31-012101 |  |  |  | 714-87-112-31-012101 | Preci-Dip | DIGIKEY | 1212-1166-ND
2 | Photon headers for the sockets above | Preci-Dip 350-80-112-00-006101 |  |  |  | 350-80-112-00-006101, 350-PP-1NN-00-006101 series | Preci-Dip | RS-Online | 702-0095
3 | +12V,LED Outputs | Terminal Block |  | J1,J2,J3 | 5mm Pitch Straight, PCB Terminal Block, PCB Mount, 2 Way | 282836-2 | TE Connectivity | RS-Online | 361-7667