## Motors
Qty | Value | Device | Package | Parts | Description | MPN | SUPPLIER | Distributor | Distributor Part Number
2 | 0.01 uF | C-EUC0805 | C0805 | C5, C6 | Multilayer Ceramic Capacitors MLCC - SMD/SMT 0805 0.01uF 100volts X7R 10% | C2012X7R2A103K085AA | TDK | Mouser | 810-C2012X7R2A103K
1 | 0.022 uF | C-EUC0805 | C0805 | C1 | Multilayer Ceramic Capacitors MLCC - SMD/SMT 0805 100volt 0.022uF X7R 10% Soft Term | GCJ216R72A223KA01D | Murata | Mouser | 81-GCJ216R72A223KA1D
1 | 0.1uF | C-EUC0805 | C0805 | c10, C11 | Multilayer Ceramic Capacitors MLCC - SMD/SMT 0805 0.1uF 25volts X7R 10% | GRM21BR71E104KA01L | Murata | Mouser | 81-GRM40X104K25L
1 | 0.22 uF | C-EUC0805 | C0805 | C2 | Multilayer Ceramic Capacitors MLCC - SMD/SMT 0805 0.22uF 25volts X7R 10% | GRM219R71E224KA01D | Murata | Mouser | 81-GRM21R71E224KA01D
2 | 0.47 uF | C-EUC0805 | C0805 | C3, C4 | Multilayer Ceramic Capacitors MLCC - SMD/SMT 0805 0.47uF 25volts X7R 10% | C2012X7R1E474K125AA | TDK | Mouser | 810-C2012X7R1E474K
1 | 100 K | R-EU_R0805 | R0805 | R2 | Thick Film Resistors - SMD 1/8watt 100Kohms 1% 100ppm | CRCW0805100KFKEA | Vishay | Mouser | 71-CRCW0805-100K-E3
1 | 100uF | CPOL-USCT7343 | CT7343 | C7 | Tantalum Capacitors - Polymer SMD 25volts 100uF 20% ESR=60mohms | T521X107M025ATE060 | Kemet | Mouser | 80-T521X107M25ATE60
4 | 10K | R-EU_R0805 | R0805 | R3, R4, R5, R6 | Thick Film Resistors - SMD 1/8watt 10Kohms 1% 100ppm | CRCW080510K0FKEA | Vishay | Mouser | 71-CRCW0805-10K-E3
1 | 47uF | CPOL-USCT7343 | CT7343 | C8, C9 | Tantalum Capacitors - Polymer SMD 35volts 47uF 20% ESR=30mohms | T521X476M035ATE030 | Kemet | Mouser | 80-T521X476M35ATE30
1 | 5K | R-EU_R0805 | R0805 | R1 | Thick Film Resistors - SMD 1/8watt 5Kohms 1% | CRCW08055K00FKTA | Vishay | Mouser | 71-CRCW0805-5K
2 | BSS138 | MOSFET-NCHANNELSMD | SOT23-3 | Q1, Q2 | MOSFET SOT-23 N-CH LOGIC | BSS138 | Fairchild Semiconductor | Mouser | 512-BSS138
1 | DRV8884PWPR | DRV8884PWPR |  | U1 | Motor/Motion/Ignition Controllers & Drivers 1.0A Stepper Motor Driver With 1/16 Microstepping and Integrated Current Sensing (STEP/DIR Ctrl) 24-HTSSOP -40 to 125 | DRV8884PWPR | Texas Instruments | Mouser | 595-DRV8884PWPR
1 | LS7083N-S | LS7083N-S |  | U3 | CMOS quadrature clock converter | LS7083N-S | LSI/CSI | OmniPro | LS7083N-S
1 | MC33269ST | MC33269ST | SOT223 | IC1 | LDO Voltage Regulators 3.3V ADJ 800mA | MC33269ST-3.3T3G | ON Semiconductor | Mouser | 863-MC33269ST-3.3T3G
1 | PMEG2010ER | DIODE-SOD123 | SOD123 | D1 | Schottky Diodes & Rectifiers SCHOTTKY LOW VF | PMEG2010ER,115 | NXP | Mouser | 771-PMEG2010ER115
1 | POWERSUPPLY_DC21MMX | POWERSUPPLY_DC21MMX | POWERSUPPLY_DC-21MM | DC1 | DC Power Connectors Power Jacks | PJ-102AH | CUI Inc. | Mouser | 490-PJ-102AH
1 | PHOTON | PHOTON Without Headers | PHOTON | U2 | WiFi/802.11 Development Tools Photon no headers | PHNTRAYNOH | Particle
2 | Photon socket | Preci-Dip 714-87-112-31-012101 |  |  |  | 714-87-112-31-012101 | Preci-Dip | DIGIKEY | 1212-1166-ND
2 | Photon headers for the sockets above | Preci-Dip 350-80-112-00-006101 |  |  |  | 350-80-112-00-006101, 350-PP-1NN-00-006101 series | Preci-Dip | RS-Online | 702-0095
1 | Rotary Connector | M04PTH | 1X04 | JP3 | Header 4
1 | Stepper Connector | M04PTH | 1X04 | JP1 | Header 4
1 | X1/X4 Jumper | M03PTH | 1X03 | JP2 | Header 3