## Spectron2
Qty | Value | Device | Package | Parts | Description | MPN | SUPPLIER | Distributor | Distributor Part Number
4 | 1uF | TANT-CAP1206 | EIA3216 | C1, C10, C21, C30 | Tantalum Capacitors - Solid SMD 1uF 25volts 10% A case Molded | 593D105X9025A2TE3 | Vishay | Mouser | 74-593D105X9025A2TE3
1 | 22uF | C-EUC0805 | C0805 | C11 | Multilayer Ceramic Capacitors MLCC - SMD/SMT 0805 22uF 25volts X5R 20% | GRM21BR61E226ME44L | Murata | Mouser | 81-GRM21BR61E226ME4L
6 | 10uF | C-EUC0805 | C0805 | C6, C7,C18, C19, C27, C29 | Multilayer Ceramic Capacitors MLCC - SMD/SMT 0805 10uF 35volts *Derate Voltage/Temp | GRM21BC71E106KE11L | Murata | Mouser | 81-GRM21BC8YA106KE1L
1 | 2.7 nF | C-EUC0805 | C0805 | C20 | Multilayer Ceramic Capacitors MLCC - SMD/SMT 0805 2700pF 25volt X7R +/-10% | GRM216R71E272KA01D | Murata | Mouser | 81-GRM216R71E272KA1D
17 | 0.1uF | C-EUC0805 | C0805 | C3, C4, C8, C12, C14, C15, C16, C17, C23, C24, C26, C28, C32, C33, C34 and C1, C1 for sensor boards | Multilayer Ceramic Capacitors MLCC - SMD/SMT 0805 0.1uF 25volts X7R 10% | GRM21BR71E104KA01L | Murata | Mouser | 81-GRM40X104K25L
2 | 47uF | CPOL-USCT7343 | CT7343 | C35, C36 | Tantalum Capacitors - Polymer SMD 35volts 47uF 20% ESR=30mohms | T521X476M035ATE030 | Kemet | Mouser | 80-T521X476M35ATE30
1 | 1uF | C-EUC0805 | C0805 | C5 | Multilayer Ceramic Capacitors MLCC - SMD/SMT | GRM21BR71H105KA12K | Murata | Mouser | 81-GRM21BR71H105KA2K
6 | 10uF | TANT-CAP1206 | EIA3216 | C2, C9, C13, C22, C25, C31 | Tantalum Capacitors - Solid SMD 10UF 25V 10% | F951E106KAAAQ2 | AVX | Mouser | 647-F951E106KAAAQ2
2 | PMEG2010ER | DIODE-SOD123 | SOD123 | D1, D2 | Schottky Diodes & Rectifiers SCHOTTKY LOW VF | PMEG2010ER,115 | NXP | Mouser | 771-PMEG2010ER115
3 | 10K | R-EU_R0805 | R0805 | R1, R2, R3 | Thick Film Resistors - SMD 1/8watt 10Kohms 1% 100ppm | CRCW080510K0FKEA | Vishay | Mouser | 71-CRCW0805-10K-E3
1 | 20K | R-EU_R0805 | R0805 | R4 | Thick Film Resistors - SMD 1/8watt 20Kohms 1% 100ppm | CRCW080520K0FKEA | Vishay | Mouser | 71-CRCW0805-20K-E3
1 | 20 R | R-EU_R0805 | R0805 | R5 | Thick Film Resistors - SMD 0805 20ohm 1% Anti Surge AEC-Q200 | ESR10EZPF20R0 | ROHM Semiconductor | Mouser | 755-ESR10EZPF20R0
1 | AD7980 | AD7980 |  | U8 | Analog to Digital Converters - ADC 16-Bit 1 MSPS | AD7980ARMZ | Analog Devices | Mouser | 584-AD7980ARMZR7
1 | AD8031 | AD8031 |  | U4 | Operational Amplifiers - Op Amps 2.7V 800uA 80Mhz RRIO SGL | AD8031ARTZ-REEL7 | Analog Devices | Mouser | 584-AD8031ARTZ-R7
1 | ADA4841 | ADA4841 |  | U6 | Operational Amplifiers - Op Amps Low Power Low Noise and Distort RRO | ADA4841-1YRJZ-R7 | Analog Devices | Mouser | 584-ADA4841-1YRJZ-R7
1 | ADG1604 | ADG1604 |  | U2 | Multiplexer Switch ICs 4:1 19MHz 950 mOhm CMOS | ADG1604BRUZ | Analog Devices | Mouser | 584-ADG1604BRUZ-R7
1 | ADG3304 | ADG3304 |  | U14 | Translation - Voltage Levels Low VTG 1.15V-5.5V 4-CH Bidirect Logic | ADG3304BRUZ-REEL7 | Analog Devices | Mouser | 584-ADG3304BRUZ-R7
1 | ADG821 | ADG821 |  | U13 | Analogue Switch ICs 500mOhm 5.5V CMOS Dual SPST | ADG821BRMZ-REEL7 | Analog Devices | Mouser | 584-ADG821BRMZ-R7
1 | ADP7142-2.5 | ADP7142 |  | U10 | LDO Voltage Regulators 40V 200mA LDO 2.5Vo | ADP7142AUJZ-2.5-R7 | Analog Devices | Mouser | 584-ADP7142AUJZ2.5R7
2 | ADP7142-5.0 | ADP7142 |  | U3, U7 | LDO Voltage Regulators 40V 200mA LDO 5.0Vo | ADP7142AUJZ-5.0-R7 | Analog Devices | Mouser | 584-ADP7142AUJZ5.0R7
1 | LM2662 | LM2662 |  | U15 | Voltage Regulators - Switching Regulators Switched Capacitor Vtg Cnvtr | LM2662MX/NOPB | Texas Instruments | Mouser | 926-LM2662MX/NOPB
1 | REF192 | REF192 |  | U1 | Voltage References 2.5V Prec Micropwr LDO Low VRef | REF192GSZ | Analog Devices | Mouser | 584-REF192GSZ-R7
1 | REF193 | REF193 |  | U5 | Voltage References 3V Prec Micropwr LDO | REF193GSZ | Analog Devices | Mouser | 584-REF193GSZ
1 | REF195 | REF195 |  | U11 | Voltage References 5V Prec Micropwr LDO Low VRef | REF195GSZ | Analog Devices | Mouser | 584-REF195GSZ-R
1 | REF198 | REF198 |  | U9 | Voltage References 4.096V Prec Micropwr LDO Low VRef | REF198GSZ | Analog Devices | Mouser | 584-REF198GSZ-R
1 | TLV809 | TLV809 |  | U12 | Supervisory Circuits 3Pin Supply Vltg Sup | TLV809K33DBVR | Texas Instruments | Mouser | 595-TLV809K33DBVR
1 | C12666/C12880 | Preci-Dip 350-80-108-00-006101 |  | JP1 | Header 8 | 714-87-112-31-012101 | Preci-Dip | RS-Online | 702-0060
1 | Trigger Pins | M05PTH | 1X05 | JP3 | Header 5
1 | POWERSUPPLY DC21MMX | POWERSUPPLY DC21MMX | POWERSUPPLY_DC-21MM | DC1 | DC Power Connectors Power Jacks | PJ-102AH | CUI Inc. | Mouser | 490-PJ-102AH
1 | PHOTON without headers | PHOTON without headers | PHOTON | U16 |  |  |  | Mouser
4 | Photon socket, sensor board socket | Preci-Dip 714-87-112-31-012101 |  |  |  | 714-87-112-31-012101 | Preci-Dip | DIGIKEY | 1212-1166-ND
2 | Photon headers for the sockets above | Preci-Dip 350-80-112-00-006101 |  |  |  | 350-80-112-00-006101, 350-PP-1NN-00-006101 series | Preci-Dip | RS-Online | 702-0095
1 | Spectrometer stand | MICRO SPECTROMETER |  |  | Hamamatsu Micro-Spectrometer C12666MA or C12880MA, part ordered is Preci-Dip stand | 115-87-314-41-003101 | Preci-Dip | DIGIKEY | 1212-1045-ND